## setup
MICROGRID INPUTS — SETUP
COMPONENT SELECTION (leave Choice blank to exclude a component)
Component | Choice | Notes
solar_panel | JinkoTiger | must match a name in 'solar_panels'; blank = no solar
battery | Pylontech_US5000 | match 'batteries'; blank = no battery
inverter | SMA_STP50 | match 'inverters'; required if solar
diesel |  | match a model in 'diesel_generators'; blank = no diesel
tariff | T2 | match a row in 'tariff'; blank = flat grid_price
PROJECT
Parameter | Value | Notes
lifetime | 20 | years
grid_capacity_kW | 10000 | kW connection limit
grid_max_fraction | 0.95 | max share of annual load from grid (<1 binds sizing)
lat | -3.3147 | PVGIS site latitude (decimal degrees)
lon | 37.3264 | PVGIS site longitude (decimal degrees)
solar_max_kW | 100000 | upper bound for solar sizing (kW)
solar_min_kW | 0 | lower bound — force at least this much solar (kW)
battery_max_kWh | 100000 | upper bound for battery sizing (kWh)
battery_min_kWh | 0 | lower bound — force at least this much battery (kWh)
diesel_min_kW | 0 | lower bound — force at least this much diesel (kW)
battery_dod_jan | 0.2 | min SoC floor for months Oct-Mar (0.2 = use 80%)
battery_dod_jul | 0.2 | min SoC floor for months Apr-Sep (0.5 = use 50%)
FUEL & TANK (the diesel model is chosen above from 'diesel_generators')
Parameter | Value | Notes
tank_min_kWh | 0 | kWh
tank_max_kWh | 5000 | kWh
tank_dod | 0.1 | 0-1
fuel_usd_per_L | 1.5 | $/L (converts to $/kWh using fixed diesel density)
fuel_kWh_per_kg | 11.9 | kWh/kg (informational; price is $/L)

## solar_panels
name | rating_W | cost_per_kW | derating | lifetime | maintenance_per_kW
JinkoTiger | 550 | 250 | 0.9 | 25 | 2
LONGi_540 | 540 | 270 | 0.91 | 25 | 2.5
Trina_600 | 600 | 240 | 0.89 | 30 | 2

## batteries
name | module_kWh | cost_per_kWh | efficiency | dod | c_rate | lifetime | maintenance_per_kWh
Pylontech_US5000 | 4.8 | 367 | 0.95 | 0.2 | 0.5 | 12 | 3
BYD_HVM | 2.76 | 320 | 0.96 | 0.1 | 0.5 | 15 | 2.5
Tesla_PW | 13.5 | 400 | 0.94 | 0.15 | 0.7 | 12 | 4

## inverters
name | rating_kW | cost_per_kW | efficiency | lifetime
SMA_STP50 | 50 | 120 | 0.98 | 15
Huawei_100KTL | 100 | 90 | 0.985 | 12
Fronius_Eco25 | 25 | 140 | 0.975 | 15

## diesel_generators
name | cost_per_kW | efficiency | max_kW | lifetime | maintenance_per_kW
Cat_C9_300 | 450 | 0.38 | 300 | 15 | 5
Cummins_C150 | 500 | 0.35 | 150 | 15 | 6
Perkins_50 | 600 | 0.33 | 50 | 12 | 8

## tariff
name | block_kWh | block_rate_TZS | energy_TZS_per_kWh | service_TZS_per_month | demand_TZS_per_kWp_month
D1 | 75 | 100 | 350 | 0 | 0
T1 | 0 | 0 | 292 | 0 | 0
T2 | 0 | 0 | 195 | 14233 | 15000
T3-MV | 0 | 0 | 157 | 16769 | 13200

## bos
item | basis | unit_cost | qty | applies_to | notes
DC cabling | per_kW | 35 | 1 | solar | DC cable per installed kW
Mounting structure | per_kW | 60 | 1 | solar | racking per kW
Install labor | per_kW | 45 | 1 | solar | labor per kW
Battery DC wiring | per_kWh | 8 | 1 | battery | per kWh
AC protections | fixed | 4000 | 1 | project | breakers / SPD
Engineering+permits | fixed | 6000 | 1 | project | design & permits
Transport | fixed | 5 | 700 | project | unit_cost = $/km, qty = km
Cable length | report_only | 0 | 120 | project | metres (reporting only)

## load
hour | kWh | peak_demand
0 | 50 | 360
1 | 50
2 | 50
3 | 50
4 | 50
5 | 60
6 | 120
7 | 200
8 | 260
9 | 300
10 | 320
11 | 300
12 | 260
13 | 300
14 | 340
15 | 360
16 | 320
17 | 260
18 | 200
19 | 150
20 | 120
21 | 90
22 | 70
23 | 50